## LSS_Top_Board_v3.4
Designator | Description | Footprint | Manufacturer Part Number | Manufacturer | Value | Quantity | Link | Remarks
C32 | CAP CER 0.1UF 50V X7R 0402 | Cap 0402 | CL05B104KB54PNC | Samsung | 0.1UF | 1 |  | * Symbol is used for 0.1uF in PCB
L3 | 1.5A 3.9uH ±20% 1.4A SMD,3x3mm Power Inductors ROHS | FNR3015S3R9MT | FNR3015S3R9MT | cjiang | 3.9uH | 1
C42 | 50V 6.8nF X7R ±10% 0603 | Cap 0603 | 0603B682K500NT | FH | 6.8nF | 1
R4 | 100mW 50V ±1% ±100ppm/℃ -55℃~+155℃ 7.87kΩ 0603 Chip Resistor - Surface Mount ROHS | Res0603 | RS-03K7871FT | FH | 7.87k | 1
R14, R15, R16, R17, R18, R19, R20, R26 | 22Ω 0603 Chip Resistor - Surface Mount ROHS | Res0603 | 0603WAF220JT5E | UNI-ROYAL | 22R | 8
C44, C45 | CAP CER 22UF 35V X5R 0805 | Cap-0805 | C2012X5R1V226MT000E | TDK Corporation | 22uF | 2
L2 | 1A 33uH ±20% 356mΩ SMD,5x5x2mm Power Inductors ROHS | PNLS5020-330 | PNLS5020-330 | DMBJ | 33uH | 1
C43 | CAP CER 1206 47 uF 25 V ±20 % Tol. X5R | Cap1206 | GRM31CR61E476ME44L | Murata | 47uF | 1
R12, R13 | 2W 50mΩ ±1% 2512 Current Sense Resistors/Shunt Resistors ROHS | RES-2512 | CRH2512FR050E04Z | Ever Ohms Tech | 50mR | 2
R37 | 110kΩ 0603 Chip Resistor - Surface Mount ROHS | Res0603 | 0603WAD1103T5E | UNI-ROYAL | 110K | 1
C22 | 220uF 63V 225mA@100KHz ±20% SMD,D10xL10.5mm Aluminum Electrolytic Capacitors - SMD ROHS | Custom | 189RV0038 | KNSCHA | 220uF | 1
C36 | CAP CER 1000PF 100V X7R 0402 | Cap 0402 | 885012205080 | Wurth Electronics | 1000pF | 1
J6 | CONN HEADER SMD 3POS 1.25MM | 0533980367 | 0533980367 | Molex | - | 1
T1 | XFRMR ISOL BUCK DC/DC CONV SMD | 750314597 | 750314597 | Wurth Electronics Midcom | - | 1
J2, J5 | CONN MOD JACK 8P8C VERT UNSHLD | 0855115001 | 85511-5001 | Molex | - | 2
Q1, Q2, Q3, Q4 | 40V 6A 25mΩ@10V,6A 1.9W 1.6V@250uA 76pF@15V 2 N-Channel 1.013nF@15V 9.8nC@4.5V -55℃~+150℃@(Tj) SOP-8 MOSFETs ROHS | AO4882-MS | AO4882-MS | MSKSEMI | - | 4
U2 | IC REG BUCK 3.3V 2A TSOT26 | TSOT-23-6 | AP63203WU-7 | Diodes | - | 1
J4 | CONN HEADER VERT 4POS 2.5MM | B4B-XH-A(LF)(SN) | B4B-XH-A(LF)(SN) | JST | - | 1
J11 | CONN HEADER VERT 4POS 3.96MM | B4P-VH-FB-B(LF)(SN) | B4P-VH-FB-B(LF)(SN) | JST | - | 1
U3 | NO Step-down type 1 Step-down 1V~29.4V 7V~42V 3A 300kHz SOIC-8_EP_150mil DC-DC Converters ROHS | 8-HTSOP-J | BD9876AEFJ-E2 | ROHM Semicon | - | 1
D22 | ±5% Single 15.3V~17.1V 500mW 16V SOD-123 Zener Diodes ROHS | SOD-123 | BZT52C16 | Shikues | - | 1
D4, D5, D6, D7, D8, D9, D10, D11 | DIODE SCHOTTKY 30V 1A SOD123F | CRS01(TE85L,Q,M) | CRS01(TE85L,Q,M) | TOSHIBA | - | 8
D14 | 16A 20V 7V 5V@Max Unidirectional SOT-23 TVS ROHS | Sot-23 | ESD5302F-3/TR | WILLSEMI | - | 1
U9 | AUTOMOTIVE, GENERAL-PURPOSE, 50- | 16-SOIC | ISO6762FQDWRQ1 | Texas Instruments | - | 1
U8 | DGTL ISO 3000VRMS 4CH GP 16SSOP | 16-SSOP | ISO7740FDBQR | Texas Instruments | - | 1
U1 | IC REG BUCK FLYBCK ADJ 12WSON | LM5160ADNTR | LM5160ADNTR | Texas Instruments | - | 1
J3 | CONN HEADER SMD 26POS 1.27MM | M55-7012642R | M55-7012642R | Harwin | - | 1
J1 | USB 3.0 3A 1 Brick nogging 24 Female -35℃~+75℃ Type-C SMD USB Connectors ROHS | MC-318FB | MC-318FB | SOFNG | - | 1
D17 | TVS DIODE 12VWM 19.9VC MICROSMP | MicroSMP | MSMP12A-M3/89A | Vishay Intertech | - | 1
D16, D18 | TVS DIODE 3.3VWM 11.5VC MICROSMP | MicroSMP | MSP3V3HM3/89A | Vishay Intertech | - | 2
D12, D13 | TVS DIODE 24VWM 41VC TO236AB | SOT-23 | PESD2CAN,215 | Nexperia | - | 2
P1, P2 | XT60 CONNECTORS MALE/FEMALE PAIR | Custom | Pololu item #: 2158 | Polulu | - | 2 | Polulu
Q5 | MOSFET P CH 60V 10A DPAK | DPAK | STD10P6F6 | STMicroelectronics | - | 1
P3, P4, P5, P6 | Test Point ON | TEST POINT |  |  | - | 4
U6 | IC MTR DRVR BIPOLAR 8-60V 48TQFP | 48-tqfp-ep (7x7) | TMC5160A-TA-T | Trinamic | - | 1
R10 | RES SMD 4.7K OHM 1% 1/20W 0201 | Res-0201 | RC0201FR-074K7L | Yageo | 4.7K | 1
C38 | CAP CER 0.1UF 100V X5R 0402 | Cap-0402 | GRM155R62A104KE14D | Murata | 0.1uf | 1
C4 | CAP CER 0.47UF 50V X5R 0402 | Cap 0402 | UMK105ABJ474KV-F | Taiyo Yuden | 0.47uF | 1
C3, C46 | CAP CER 10000PF 25V X7R 0402 | Cap 0402 | CC0402KRX7R8BB103 | Yageo | 10nF | 2
R5, R32 | RES SMD 0R, 1%, 0.1W, 0603 | Res0603 | RC0603FR-070RL | Yageo | 0R | 2
C2, C13, C15, C20, C40, C51, C52, C53, C54, C55, C61, C63 | Cap Ceramic 0.1uF 50VDC X7R 10% SMD 0603 Paper T/R | Cap 0603 | CL10B104KB8NNNC | Samsung | 0.1uF | 12
C30 | CAP CER 0.47uF 50V X7R 0603 | Cap 0603 | UMK107B7474KA-TR | Taiyo Yuden | 0.47uF | 1
C57, C58, C59, C60 | CAP CER 1nF 100V X7R 0603 | Cap 0603 | CL10B102KC8NNNC | Samsung | 1nF | 4
C7 | CAP CER 1UF 25V X5R 0603 | Cap 0603 | CC0603KRX5R8BB105 | Yageo | 1uF | 1
R35, R39 | RES SMD 2K OHM 1% 1/10W 0603 | Res0603 | RC0603FR-072KL | Yageo | 2K | 2
R23 | RES SMD 2.2OHM 0603 | Res0603 | ERJ-3GEYJ2R2V | Panasonic | 2R2 | 1
C23, C24 | CAP CER 2200PF 50V X7R 0603 | Cap-0603 | CC0603KRX7R9BB222 | Yageo | 2.2nF | 2
C37 | CAP CER 2200PF 50V X7R 0603 | Cap 0603 | CC0603KRX7R9BB222 | Yageo | 2.2nF | 1
C5, C6, C14, C29, C34, C35 | CAP, 2.2µF, 35V, 10%, X5R, 0603 | Cap 0603 | GRM188R6YA225KA12D | Murata | 2.2uF | 6
R3 | Res 0603 3.9K Ohm 1% 0.1W(1/10W) ±100ppm/°C Pad SMD T/R | Res0603 | RC0603FR-073K9L | Yageo | 3.9K | 1
C33 | CAP CER 4.7UF 25V X5R 0603 | Cap 0603 | CL10A475KA8NQNC | Samsung | 4.7UF | 1
R1, R2 | RES SMD 5.1K OHM 5% 1/10W 0603 | Res0603 | RC0603JR-075K1L | Yageo | 5.1K | 2
R38, RF1, RF2, RF3, RF4, RF5 | RES SMD 10K Ohm 1% 1/10W 0603 | Res0603 | RC0603FR-0710KL | Yageo | 10K | 6
C8, C10, C11, C12, C41, C62, CF3 | 10uF 35V X5R 20% Pad SMD 0603 | Cap 0603 | GRM188R6YA106MA73D | Murata | 10uF | 7
C39 | CAP CER 10UF 25V X5R 0603 | Cap-0603 | C1608X5R1E106M080AC | TDK | 10uF | 1
C17 | 0603 .022uF 100volts X7R 10% T=0.8mm | Cap 0603 | CGA3E2X7R2A223K080AA | TDK | 22nF | 1
R6, R7, R8, R9 | RES SMD 47OHM 0.1W 0603 | Res0603 | RC0603FR-0747RL | Yageo | 47R | 4
R33, R46 | RES SMD 51R 100mW 0603 | Res0603 | RC0603FR-0751RL | Yageo | 51R | 2
R36 | Res SMD 0603 51.1K Ohm 0.1% 1/10W | Res0603 | ERA-3AEB5112V | Panasonic | 51.1K | 1
C9 | CAP CER 0.082UF 50V X7R 0603 | Cap 0603 | CC0603KRX7R9BB823 | Yageo | 82nF | 1
R30, R31 | Res Thick Film 0603 100K Ohm 5% 1/10W 100ppm/C Molded SMD SMD Paper T/R | Res0603 | RC0603JR-07100KL | Yageo | 100K | 2
R22 | RES SMD 100 OHM 1% 1/10W 0603 | Res0603 | RC0603FR-07100RL | Yageo | 100R | 1
R29 | RES SMD 127K OHM 1% 1/10W 0603 | Res0603 | RT0603FRE07127KL | Yageo | 127K | 1
R21, R24 | RES SMD 150K OHM 5% 1/10W 0603 | Res0603 | AC0603JR-07150KL | Yageo | 150K | 2
R34 | RES SMD 150OHM 1/10W 0603 | Res0603 | RC0603FR-07150RL | Yageo | 150R | 1
C50 | CAP CER 470pF 10% X7R 50V 0603 SMD | Cap 0603 | CC0603KRX7R9BB471 | Yageo | 470pF | 1
FB1, FB2, FB3, FB4 | Ferrite Beads Multi-Layer 120Ohm 25% 100MHz 2A 45mOhm DCR 0603 Automotive T/R | MPZ1608S121ATDH5 | MPZ1608S121ATDH5 | TDK | - | 4
C16, C18, C19, C21, C26, C27, C28, C31 | Cap Ceramic 0.22uF 100V X7R 10% SMD 0805 125°C Embossed T/R, CAP CER 0.22UF 100V X7R 0805 | Cap0805 | 08051C224K4T2A | Kyocera AVX | 220nF | 8 |  | # Symbol is used for 220nF in PCB
F1 | FUSE BOARD MNT 15A 125VAC 32VDC | 0685H9150-01 | 0685H9150-01 | Bel | 0685H9150-01 | 1
C48, C49 | CAP TANT 100UF 20% 25V 2917 | CAP- 2917 | TAJE107M025RNJ | Kyocera AVX | 100uF | 2
U5 | 1.5-A boost, buck, inverting switching regulator, operation from 0°C to 70°C 8-SOIC 0 to 70 | SOIC-8 | MC34063ADR | Texas Instruments | - | 1
D15 | TVS DIODE 48VWM 77.4VC DO214AC | SMA | SMAJ48A | Littelfuse | SMAJ48A | 1
L1 | Inductor Power Shielded Wirewound 220uH 20% 1KHz Ferrite 1.3A 310mOhm DCR Blister T/R | SLF12575T-221M1R3-PF | SLF12575T-221M1R3-PF | TDK | 220uH | 1
LED1 | Standard LEDs - SMD SMD LED Red/Grn/Blue 625/1550/260 mcd | LTST-G683GEBW | LTST-G683GEBW | Vishay Lite-On | - | 1
C1 | CAP ALUM 220UF 20% 50V SMD | EEEFT1H221AP | EEEFT1H221AP | Panasonic | 220uF | 1
D1 | Diode Schottky 30V 1A Surface Mount USC | CUS10S30,H3F | CUS10S30,H3F | Toshiba | - | 1
U4 | IC REG CHARGE PUMP 5V 140MA 6SON | TPS60150DRVR | TPS60150DRVR | Texas Instruments | - | 1
D19 | TVS DIODE 5.25VWM 17VC SOT23-6 | SOT-23-6 | USBLC6-4SC6 | STMicroelectronics | - | 1
D20, D21 | TVS DIODE 5.25VWM 17VC SOT666 | SOT-666 | USBLC6-2P6 | STMicroelectronics | - | 2
U10 | IC BUS BUFFER TRI-ST QD 14TSSOP | SN74LVTH125PWR | SN74LVTH125PWR | Texas Instruments | - | 1
R40 | ±1% 1/10W Thick Film Resistors 75V ±100ppm/℃ -55℃~+155℃ 1.2kΩ 0603 Chip Resistor - Surface Mount ROHS | Res0603 | 0603WAF1201T5E | UNI-ROYAL | 1.2K | 1
SW1 | Memontary Tactile Push Button Switch 6X6X4.3 / 4.5 / 5/6/7/8/9/10 / 13mm SMD | Tactile Switch 13mm Actuator | Custum | WIN ELEC-TECH CO., LTD | - | 1
R41 | ±1% 1/10W Thick Film Resistors 75V ±600ppm/℃ -55℃~+155℃ 0.33Ω 0603 Chip Resistor - Surface Mount ROHS | Res0603 | RTT03R330FTP | RALEC | 0.33R | 1
D3, DF2 | 40V 500mV@2A 2A SMA(DO-214AC) Schottky Barrier Diodes (SBD) ROHS | SMA | SS24A | Yangzhou | - | 2
D2 | 500μA@100V 100V Single 600mV@1A 1A SMA Schottky Barrier Diodes (SBD) ROHS | SMA | SSL110A | Yangzhou | - | 1
LED Glass Pipe | LIGHT PIPE VERT 0.500" RND FACE | Custom | VLP-500-R | Bivar Inc. | - | 1