## Sheet1
|  | Component list |  | Bill of Materials for Project (Smart Motors)
|  | Source Data From: |  | Top_Board
|  | Project: |  | Smart Motors
Variant:
# | Item Type | Designator | Description | Footprint | Manufacturer Part Number | Manufacturer | Value | Quantity | Links | Unit Cost (1 Boards) | Total Cost (1 Boards) | Remarks
1 | Capacitor | C1 | CAP ALUM 220UF 20% 50V SMD | Custom | EEEFT1H221AP | Nichicon | 220uF | 1 | Digikey | 1.2 | 1.2 | NON Stock
2 | Capacitor | C2, C13, C15, C20, C40, C51, C52, C53, C54, C55, C61, CF1, CF2, Cx1, Cx2 | Cap Ceramic 0.1uF 50VDC X7R 10% SMD 0603 Paper T/R | Cap 0603 | CL10B104KB8NNNC | Samsung | 0.1uF | 15 | LCSC | 0.0025 | 0.25 | Quantity changed from 13 to 15. C15, C20 and C40 merged into this due to same value. C55 changed from 1uF to 0.1uF. Cx1 and Cx2 added due to U8
3 | Capacitor | C3, C46 | CAP CER 10000PF 25V X7R 0402 | Cap 0402 | CC0402KRX7R8BB103 | Yageo | 10nF | 2 | LCSC | 0.0013 | 0.13
4 | Capacitor | C4 | CAP CER 0.47UF 50V X5R 0402 | Cap 0402 | UMK105ABJ474KV-F | Taiyo Yuden | 0.47uF | 1 | LCSC | 0.0265 | 0.53
5 | Capacitor | C5, C6, C14, C29, C34, C35 | CAP, 2.2µF, 35V, 10%, X5R, 0603 | Cap 0603 | GRM188R6YA225KA12D | Murata | 2.2uF | 6 | LCSC | 0.0596 | 0.596
6 | Capacitor | C7, C38, C39 | CAP CER 1UF 25V X5R 0603 | Cap 0603 | CC0603KRX5R8BB105 | Yageo | 1uF | 3 | LCSC | 0.0049 | 0.49
7 | Capacitor | C8, C10, C11, C12, C41, CF3 | CAP CER 10UF 35V X5R 0603 | Cap 0603 | GRM188R6YA106MA73D | Murata | 10uF | 6 | LCSC | 0.0369 | 0.369
8 | Capacitor | C9 | CAP CER 0.082UF 50V X7R 0603 | Cap 0603 | CC0603KRX7R9BB823 | Yageo | 82nF | 1 | LCSC | 0.0031 | 0.31
9 | Capacitor | C16, C18, C19, C21, C26, C27, C28, C31 | Cap Ceramic 0.22uF 100V X7R 10% SMD 0805 125°C Embossed T/R | Cap0805 | CC0805KKX7R0BB224 | Kyocera AVX | 220nF | 8 | LCSC | 0.0232 | 0.464
10 | Capacitor | C17 | 0603 .022uF 100volts X7R 10% T=0.8mm | Cap 0603 | TCC0603X7R223K101CT | TDK | 22nF | 1 | LCSC | 0.0047 | 0.47
11 | Capacitor | C22 | 220uF ±20% 63V 10mm 14.5mm 1.2A 100kHz 10000hrs 105℃ -55℃~+105℃ SMD,10x14.5mm Aluminum Electrolytic Capacitors - SMD RoHS | Custom | VKME1451J221MV | Ymin | 220uF | 1 | Chipsmall | 0.1611 | 0.1611
12 | Capacitor | C25, C32 | CAP CER 0.1UF 50V X7R 0402 | Cap 0402 | CL05B104KB54PNC | Samsung | 0.1UF | 2 | LCSC | 0.0065 | 0.65
13 | Capacitor | C30 | CAP CER 0.47uF 50V X7R 0603 | Cap 0603 | UMK107B7474KA-TR | Taiyo Yuden | 0.47uF | 1 | LCSC | 0.0311 | 0.622
14 | Capacitor | C33 | CAP CER 4.7UF 25V X5R 0603 | Cap 0603 | CL10A475KA8NQNC | Samsung | 4.7UF | 1 | LCSC | 0.0174 | 0.348
15 | Capacitor | C36 | CAP CER 1000PF 100V X7R 0402 | Cap 0402 | CC0402KRX7R0BB102 | Wurth Electronics | 1000pF | 1 | LCSC | 0.0044 | 0.44
16 | Capacitor | C23, C24, C37 | CAP CER 2200PF 50V X7R 0603 | Cap 0603 | CC0603KRX7R9BB222 | Yageo | 2.2nF | 3 | LCSC | 0.0025 | 0.25
17 | Capacitor | C42 | CAP CER 6.8nF 50V X7R 0603 | Cap 0603 | 0603B682K500NT | FH | 6.8nF | 1 | LCSC | 0.003 | 0.3
18 | Capacitor | C43 | CAP CER 1206 47 uF 25 V ±20 % Tol. X5R | Cap1206 | GRM31CR61E476ME44L | Murata | 47uF | 1 | LCSC | 0.3083 | 1.5415
19 | Capacitor | C48 | CAP TANT 100UF 20% 25V 2917 | CAP- 2917 | TAJE107M025RNJ | Kyocera AVX | 100uF | 1 | LCSC | 1.365 | 1.365
20 | Capacitor | C49 | 470uF ±20% 50V 12.5mm 13.5mm 1000hrs 105℃ -40℃~+105℃ SMD,12.5x13.5mm Aluminum Electrolytic Capacitors - SMD RoHS | Custom | VT1H471MI135000CE0 | Changzhou Huawei Elec | 470uF | 1 | LCSC | 0.3596 | 0.3596
21 | Capacitor | C50 | CAP CER 470pF 10% X7R 50V 0603 SMD | Cap 0603 | CC0603KRX7R9BB471 | Yageo | 470pF | 1 | LCSC | 0.0024 | 0.24
22 | Capacitor | C57, C58, C59, C60 | CAP CER 1nF 100V X7R 0603 | Cap 0603 | CL10B102KC8NNNC | Samsung | 1nF | 4 | LCSC | 0.0051 | 0.51
23 | Diode | D1 | Diode Schottky 30V 1A Surface Mount USC | Custom | CUS10S30,H3F | Toshiba | - | 1 | LCSC | 0.0393 | 0.393
24 | Diode | D2 | 500μA@100V 100V Single 600mV@1A 1A SMA Schottky Barrier Diodes (SBD) ROHS | SMA | SSL110A | Yangzhou | - | 1 | LCSC | 0.0719 | 0.719
25 | Diode | D3, DF2 | 40V 500mV@2A 2A SMA(DO-214AC) Schottky Barrier Diodes (SBD) ROHS | SMA | SS24A | Yangzhou | - | 2 | LCSC | 0.0263 | 0.526
26 | Diode | D4, D5, D6, D7, D8, D9, D10, D11 | DIODE SCHOTTKY 30V 1A SOD123W | SOD-123W | PMEG3010EP,115 | Nexperia | - | 8 | Digikey | 0.42 | 3.36 | Quantity changed from 9 to 8. DF2 removed from design as found un-necessary
27 | Fuse | F1 | FUSE BOARD MNT 15A 125VAC 32VDC | Custom | 12D2150E | Bel | - | 1 | LCSC | 0.0677 | 0.677
28 | Inductor | FB1, FB2, FB3, FB4 | Ferrite Beads Multi-Layer 120Ohm 25% 100MHz 2A 45mOhm DCR 0603 Automotive T/R | IND 0603 | MPZ1608S121ATDH5 | TDK | - | 4 | LCSC | 0.028 | 0.56
29 | Connector | J1 | Receptacle USB - Type C 24 - SMD USB Connectors ROHS | Custom | MC-318FB | SOFNG | - | 1 | LCSC | 0.6014 | 0.6014
30 | Connector | J2, J5 | Conn RJ-25 F 6 POS 2.54mm Solder ST Thru-Hole 4 Terminal 1 Port Tray Cat 3 | Custom | 5520425-3 | TE Connectivity | - | 2 | LCSC | 0.7573 | 1.5146
31 | Header | J3 | CONN HEADER SMD 26POS 1.27MM | Custom | M55-7012642R | Harwin | - | 1 | Mouser | 1.8 | 1.8
32 | Header | J4 | CONN HEADER VERT 4POS 2.5MM | Custom | B4B-XH-A(LF)(SN) | JST | - | 1 | LCSC | 0.0512 | 0.512
33 | Header | J11 | Gold 250V 3A Brick nogging Square Pins 2.5mm 260℃ 6mm -40℃~+105℃ 2 8 2.54mm Black Brass 2.54mm 2x4P SMD,P=2.54mm Pin Headers ROHS | Custom | X6521WVS-2x04H-C60D74 | XKB Connectivity | - | 1 | LCSC | 0.2192 | 1.096
34 | Inductor | L1 | Inductor Power Shielded Wirewound 220uH 20% 1KHz Ferrite 1.3A 310mOhm DCR Blister T/R | Custom | SLF12575T-221M1R3-PF | TDK | 220uH | 1 | LCSC | 0.4725 | 0.4725
35 | Inductor | L2 | 1A 33uH ±20% 356mΩ SMD Power Inductors ROHS | Custom | PNLS5020-330 | DMBJ | 33uH | 1 | LCSC | 0.0975 | 0.4875
36 | LED | LED1 | Standard LEDs - SMD SMD LED Red/Grn/Blue 625/1550/260 mcd | Custom | LTST-G683GEBW | Vishay Lite-On | - | 1 | Digikey | 0.7 | 0.7
37 | LED | LED2 | LED GREEN CLEAR CHIP SMD | LED 0402 | XZVG68W-2 | SunLED | - | 1 | NACSemi | 0.08 | 0.08
38 | LED Glass Pipe | - | LIGHT PIPE VERT 0.500" RND FACE | Custom | VLP-500-R | Bivar Inc. | - | 1 | Digikey | 0.66 | 0.66 | Mounting Holes required in design
39 | Connector | P1, P2 | XT60 CONNECTORS MALE/FEMALE PAIR | Custom | PRT-10474 | SparkFun | - | 2 | Mouser | 1.5 | 1.5
40 | Test Point | P3, P4, P5, P6 | Test Point ON | TEST POINT | - | - | - | 4 |  |  | - | DO NOT MOUNT
41 | Header | P7, P8, P9, P10 | CONN HEADER VERT 2POS 2.54MM | HDR1X2 | PZ254V-11-02P | Wurth Electronics | - | 4 | LCSC | 0.0147 | 0.52
42 | Mosfet | Q2, Q3, Q4, Q5 | MOSFET N-CH 80V 74A 8TDSON | 8-PowerTDFN | AO4882-MS | Infineon | - | 4 | LCSC | 0.3914 | 1.5656
43 | Resistor | R1, R2 | RES SMD 5.1K OHM 5% 1/10W 0603 | Res0603 | RC0603JR-075K1L | Yageo | 5.1K | 2 | LCSC | 0.001 | 0.1
44 | Resistor | R3 | Res 0603 3.9K Ohm 1% 0.1W(1/10W) ±100ppm/°C Pad SMD T/R | Res0603 | RC0603FR-073K9L | Yageo | 3.9K | 1 | LCSC | 0.0013 | 0.13
45 | Resistor | R4 | 100mW 50V ±1% ±100ppm/℃ -55℃~+155℃ 7.87kΩ 0603 Chip Resistor - Surface Mount ROHS | Res0603 | RS-03K7871FT | FH | 7.87k | 1 | LCSC | 0.0008 | 0.08
46 | Resistor | R5, R32 | RES SMD 0R, 1%, 0.1W, 0603 | Res0603 | RC0603FR-070RL | Yageo | 0R | 2 | LCSC | 0.0012 | 0.12
47 | Resistor | R6, R7, R8, R9 | RES SMD 47OHM 0.1W 0603 | Res0603 | RC0603FR-0747RL | Yageo | 47R | 4 | LCSC | 0.0012 | 0.12
48 | Resistor | R12, R13 | 2W 50mΩ ±1% 2512 Current Sense Resistors/Shunt Resistors ROHS | RES 2512 | CRH2512FR050E04Z | Ever Ohms Tech | 50mR | 2 | LCSC | 0.0291 | 0.4415
49 | Resistor | R14, R15, R16, R17, R18, R19, R20, R26 | RES SMD 22HM 1/10W 0603 | Res0603 | 0603WAF220JT5E | UNI-ROYAL | 22R | 8 | LCSC | 0.001 | 0.1
50 | Resistor | R21 | RES SMD 3.01K OHM 1% 1/10W 0603 | Res0603 | ERJ-3EKF3011V | Panasonic | 3.01K | 1 | Chipmall | 0.01836 | 0.01836
51 | Resistor | R22 | RES SMD 11K, 1%, 0.1W, 0603 | Res0603 | RC0603FR-0711KL | Yageo | 11K | 1 | LCSC | 0.0013 | 0.13
52 | Resistor | R23 | RES SMD 2.2OHM 0603 | Res0603 | ERJ-3GEYJ2R2V | Panasonic | 2R2 | 1 | Chipmall | 0.2295 | 11.475
53 | Resistor | R24 | RES SMD 12.4K OHM 1% 1/10W 0603 | Res0603 | RC0603FR-0712K4L | Yageo | 12.4K | 1 | LCSC | 0.0014 | 0.14
54 | Resistor | R25 | RES SMD 143 OHM 1% 1/10W 0603 | Res0603 | ERJ-3EKF1430V | Panasonic | 143R | 1 | Digikey | 0.1 | 0.1
55 | Resistor | R27 | RES SMD 11.8K OHM 1% 1/10W 0603 | Res0603 | AC0603FR-0711K8L | Yageo | 11.8K | 1 | LCSC | 0.0041 | 0.41
56 | Resistor | R28 | RES SMD 105K OHM 1% 1/10W 0603 | Res0603 | RC0603FR-07105KL | Yageo | 105K | 1 | LCSC | 0.0013 | 0.13
57 | Resistor | R29 | RES SMD 127K OHM 1% 1/10W 0603 | Res0603 | ARG03FTC1273 | Yageo | 127K | 1 | LCSC | 0.0073 | 0.365
58 | Resistor | R30, R31 | Res Thick Film 0603 100K Ohm 5% 1/10W 100ppm/C Molded SMD SMD Paper T/R | Res0603 | RC0603JR-07100KL | Yageo | 100K | 2 | LCSC | 0.0011 | 0.11
59 | Resistor | R33, R46 | RES SMD 51R 100mW 0603 | Res0603 | RC0603FR-0751RL | Yageo | 51R | 2 | LCSC | 0.0013 | 0.13
60 | Resistor | R34 | RES SMD 150OHM 1/10W 0603 | Res0603 | RC0603FR-07150RL | Yageo | 150R | 1 | LCSC | 0.0012 | 0.12
61 | Resistor | R35, R39 | RES SMD 2K OHM 1% 1/10W 0603 | Res0603 | RC0603FR-072KL | Yageo | 2K | 2 | LCSC | 0.0013 | 0.13
62 | Resistor | R36 | Res SMD 0603 51.1K Ohm 0.1% 1/10W | Res0603 | ERA-3AEB5112V | Panasonic | 51.1K | 1 | TME | 0.0902 | 0.902
63 | Resistor | R37 | RES SMD 110K OHM 0.5% 1/10W 0603 | Res0603 | 0603WAD1103T5E | UNI-ROYAL | 110K | 1 | LCSC | 0.0028 | 0.28
64 | Resistor | R38, RF1, RF2, RF3, RF4, RF5 | RES SMD 10K Ohm 1% 1/10W 0603 | Res0603 | RC0603FR-0710KL | Yageo | 10K | 6 | LCSC | 0.001 | 0.1
65 | Resistor | R40 | ±1% 1/10W Thick Film Resistors 75V ±100ppm/℃ -55℃~+155℃ 1.2kΩ 0603 Chip Resistor - Surface Mount ROHS | Res0603 | 0603WAF1201T5E | UNI-ROYAL | 1.2K | 1 | LCSC | 0.001 | 0.1
66 | Resistor | R41 | ±1% 1/10W Thick Film Resistors 75V ±600ppm/℃ -55℃~+155℃ 0.33Ω 0603 Chip Resistor - Surface Mount ROHS | Res0603 | RTT03R330FTP | RALEC | 0.33R | 1 | LCSC | 0.0038 | 0.38
67 | Resistor | R42, R43, R44, R45 | RES SMD 1K OHM 1% 1/10W 0603 | RES-0603 | RC0603FR-071KL | Yageo | 1K | 4 | LCSC | 0.001 | 0.1 | DO NOT MOUNT BUT ORDER
68 | Solder Bridge | SB1, SB3, SB4, SB6, SB7, SB9, SB11, SBx1, SBx2, SBx3, SBx4 | Solder Bridge ON | Solder Bridge | - | - | - | 11 | - |  | - | DO NOT MOUNT
69 | Switch | SW1 | Memontary Tactile Push Button Switch 6X6X4.3 / 4.5 / 5/6/7/8/9/10 / 13mm SMD | Tactile Switch 13mm Actuator | - | WIN ELEC-TECH CO., LTD | - | 1 | Ali-E | 1.42 | 1.42
70 | Transformer | T1 | XFRMR ISOL BUCK DC/DC CONV SMD | Custom | 750314597 | Wurth Electronics Midcom | - | 1 | Mouser | 3.57 | 3.57
71 | IC | U1 | IC REG BUCK FLYBCK ADJ 12WSON | Custom | LM5160ADNTR | Texas Instruments | - | 1 | LCSC | 2.2098 | 2.2098
72 | IC | U2 | IC REG LINEAR 3.3V 1A 6UDFN | 6-UDFN (3x3) | TLV75733PDBVR | ON Semiconductor | - | 1 | LCSC | 0.8448 | 0.8448
73 | IC | U3 | 3.5V to 36V, 3A Synchronous Step-Down Voltage Converter 16-HTSSOP -40 to 125 | HTSSOP-16 | BD9876AEFJ-E2 | Texas Instruments | - | 1 | LCSC | 0.6825 | 0.6825
74 | IC | U4 | IC REG CHARGE PUMP 5V 140MA 6SON | 6-SON | TPS60150DRVR | Texas Instruments | - | 1 | LCSC | 0.8989 | 0.8989
75 | IC | U5 | 1.5-A boost, buck, inverting switching regulator, operation from 0°C to 70°C 8-SOIC 0 to 70 | SOIC-8 | MC34063ADR | Texas Instruments | - | 1 | LCSC | 0.3978 | 0.3978
76 | IC | U6 | IC MTR DRVR BIPOLAR 8-60V 48TQFP | 48-tqfp-ep (7x7) | TMC5160A-TA-T | Trinamic | - | 1 | LCSC | 5.5603 | 5.5603 | Will be provided by Robotshop for prototyping
77 | IC | U7 | IC OPAMP GP 1.7MHZ RRO SOT23-6 | SOT-23-6 | MAX4236EUT+T | Maxim | - | 1 | Winsource | 2.646 | 50.274
78 | IC | U8, U9 | DGTL ISO 3000VRMS 4CH 16SSOP | 16-SSOP | ISO7221ADR | Texas Instruments | - | 2 | LCSC | 1.8487 | 1.8487
79 | IC | U10 | IC BUS BUFFER TRI-ST QD 14TSSOP | 14-TSSOP | SN74LVTH125PWR | Texas Instruments | - | 1 | LCSC | 0.4598 | 0.4598
80 | IC | U11 | DGTL ISO 600VRMS 6CH GP 16SOIC | 16-SOIC | ISO6761FDWR | Maxim | - | 1 | Digikey | 3.93 | 3.93
81 | Heat Sink | - | 18*6*14 Heat Sinks ROHS | Custom | C4651 | XSD |  | 1 | LCSC | 0.0712 | 0.356
[9 empty] | Total Cost |  | 118.0053