## Sheet1
|  | Component list |  | Bill of Materials for Project (Smart Motors)
|  | Source Data From: |  | Top_Board
|  | Project: |  | Smart Motors
Variant:
# | Item Type | Designator | Description | Footprint | Manufacturer Part Number | Manufacturer | Alternate Part Number | LCSC Part Number | Value | Quantity | Quantity (20 Boards) | MOQ (20 Boards) | Links | Unit Cost (20 Boards) | Total Cost (20 Boards) | Remarks
1 | Capacitor | C1 | CAP ALUM 220UF 20% 50V SMD | Custom | EEEFT1H221AP | Panasonic | - | C178594 | 220uF | 1 | 20 | 22 | LCSC | 0.3882 | 8.5404
2 | Capacitor | C2, C13, C15, C20, C40, C51, C52, C53, C54, C55, C61, C63 | Cap Ceramic 0.1uF 50VDC X7R 10% SMD 0603 Paper T/R | Cap 0603 | CL10B104KB8NNNC | Samsung | - | C1591 | 0.1uF | 12 | 240 | 300 | LCSC | 0.0014 | 0.42
3 | Capacitor | C3, C46 | CAP CER 10000PF 25V X7R 0402 | Cap 0402 | CC0402KRX7R8BB103 | Yageo | - | C327025 | 10nF | 2 | 40 | 100 | LCSC | 0.0013 | 0.13
4 | Capacitor | C4 | CAP CER 0.47UF 50V X5R 0402 | Cap 0402 | UMK105ABJ474KV-F | Taiyo Yuden | - | C386109 | 0.47uF | 1 | 20 | 40 | LCSC | 0.0359 | 1.436
5 | Capacitor | C5, C6, C14, C29, C34, C35 | CAP, 2.2µF, 35V, 10%, X5R, 0603 | Cap 0603 | GRM188R6YA225KA12D | Murata | - | C86017 | 2.2uF | 6 | 120 | 130 | LCSC | 0.0409 | 5.317
6 | Capacitor | C7 | CAP CER 1UF 25V X5R 0603 | Cap 0603 | CC0603KRX5R8BB105 | Yageo | - | C14664 | 1uF | 1 | 20 | 100 | LCSC | 0.0059 | 0.59
7 | Capacitor | C8, C10, C11, C12, C41, C62, CF3 | CAP CER 10UF 35V X5R 0603 | Cap 0603 | GRM188R6YA106MA73D | Murata | - | C194427 | 10uF | 7 | 140 | 150 | LCSC | 0.0332 | 4.98
8 | Capacitor | C9 | CAP CER 0.082UF 50V X7R 0603 | Cap 0603 | CC0603KRX7R9BB823 | Yageo | - | C107100 | 82nF | 1 | 20 | 100 | LCSC | 0.0031 | 0.31
9 | Capacitor | C16, C18, C19, C21, C26, C27, C28, C31 | Cap Ceramic 0.22uF 100V X7R 10% SMD 0805 125°C Embossed T/R | Cap0805 | 08051C224K4T2A | Kyocera AVX | CC0805KKX7R0BB224 | C513710 | 220nF | 8 | 160 | 180 | LCSC | 0.0309 | 5.562
10 | Capacitor | C17 | 0603 .022uF 100volts X7R 10% T=0.8mm | Cap 0603 | CGA3E2X7R2A223K080AA | TDK | TCC0603X7R223K101CT | C376821 | 22nF | 1 | 20 | 100 | LCSC | 0.0053 | 0.53
11 | Capacitor | C22 | 220uF 63V 225mA@100KHz ±20% SMD,D10xL10.5mm Aluminum Electrolytic Capacitors - SMD ROHS | Custom | 189RV0038 | KNSCHA | - | C7471900 | 220uF | 1 | 20 | 25 | LCSC | 0.1088 | 2.72
12 | Capacitor | C23, C24 | CAP CER 2200PF 50V X7R 0603 | Cap 0603 | CC0603KRX7R9BB222 | Yageo | - | C107082 | 2.2nF | 2 | 40 | 100 | LCSC | 0.0032 | 0.32
13 | Capacitor | C25, C32, C47, C56 | CAP CER 0.1UF 50V X7R 0402 | Cap 0402 | CL05B104KB54PNC | Samsung | - | C307331 | 0.1UF | 4 | 80 | 100 | LCSC | 0.0077 | 0.77
14 | Capacitor | C30 | CAP CER 0.47uF 50V X7R 0603 | Cap 0603 | UMK107B7474KA-TR | Taiyo Yuden | - | C92847 | 0.47uF | 1 | 20 | 40 | LCSC | 0.0349 | 1.396
15 | Capacitor | C33 | CAP CER 4.7UF 25V X5R 0603 | Cap 0603 | CL10A475KA8NQNC | Samsung | - | C69335 | 4.7UF | 1 | 20 | 40 | LCSC | 0.0192 | 0.768
16 | Capacitor | C36 | CAP CER 1000PF 100V X7R 0402 | Cap 0402 | 885012205080 | Wurth Electronics | CC0402KRX7R0BB102 | C527013 | 1000pF | 1 | 20 | 100 | LCSC | 0.003 | 0.3
17 | Capacitor | C37 | CAP CER 2200PF 50V X7R 0603 | Cap 0603 | CC0603KRX7R9BB222 | Yageo | - | C107082 | 2.2nF | 1 | 20 | 100 | LCSC | 0.0025 | 0.25
18 | Capacitor | C38 | CAP CER 0.1UF 100V X5R 0402 | Cap-0402 | GRM155R62A104KE14D | Murata | - | C162178 | 0.1uf | 1 | 20 | 50 | LCSC | 0.0107 | 0.535
19 | Capacitor | C39 | CAP CER 10UF 25V X5R 0603 | Cap-0603 | C1608X5R1E106M080AC | TDK | - | C2168289 | 10uF | 1 | 20 | 21 | LCSC | 0.3953 | 8.3013
20 | Capacitor | C42 | CAP CER 6.8nF 50V X7R 0603 | Cap 0603 | 0603B682K500NT | FH | - | C1631 | 6.8nF | 1 | 20 | 100 | LCSC | 0.0034 | 0.34
21 | Capacitor | C43 | CAP CER 1206 47 uF 25 V ±20 % Tol. X5R | Cap1206 | GRM31CR61E476ME44L | Murata | - | C403725 | 47uF | 1 | 20 | 30 | LCSC | 0.2525 | 7.575
22 | Capacitor | C44, C45 | CAP CER 22UF 35V X5R 0805 | Cap-0805 | C2012X5R1V226MT000E | TDK Corporation |  | C338080 | 22uF | 2 | 40 | 45 | LCSC | 0.2087 | 9.3915
23 | Capacitor | C48, C49 | CAP TANT 100UF 20% 25V 2917 | CAP- 2917 | TAJE107M025RNJ | Kyocera AVX | - | C7230 | 100uF | 2 | 40 | 41 | LCSC | 0.8941 | 36.6581
24 | Capacitor | C50 | CAP CER 470pF 10% X7R 50V 0603 SMD | Cap 0603 | CC0603KRX7R9BB471 | Yageo | - | C107092 | 470pF | 1 | 20 | 100 | LCSC | 0.0031 | 0.31
25 | Capacitor | C57, C58, C59, C60 | CAP CER 1nF 100V X7R 0603 | Cap 0603 | CL10B102KC8NNNC | Samsung | - | C153291 | 1nF | 4 | 80 | 100 | LCSC | 0.0055 | 0.55
26 | Diode | D1 | Diode Schottky 30V 1A Surface Mount USC | Custom | CUS10S30,H3F | Toshiba | - | C146335 | - | 1 | 20 | 30 | LCSC | 0.0487 | 1.461
27 | Diode | D2 | 500μA@100V 100V Single 600mV@1A 1A SMA Schottky Barrier Diodes (SBD) ROHS | SMA | SSL110A | Yangzhou | - | C698870 | - | 1 | 20 | 30 | LCSC | 0.0743 | 2.229
28 | Diode | D3, DF2 | 40V 500mV@2A 2A SMA(DO-214AC) Schottky Barrier Diodes (SBD) ROHS | SMA | SS24A | Yangzhou | SS24A | C842786 | - | 2 | 40 | 60 | LCSC | 0.0289 | 1.734
29 | Diode | D4, D5, D6, D7, D8, D9, D10, D11 | DIODE SCHOTTKY 30V 1A SOD123F | Custom | CRS01(TE85L,Q,M) | TOSHIBA | - | C146292 | - | 8 | 160 | 165 | LCSC | 0.1432 | 23.628
30 | Diode | D12, D13 | TVS DIODE 24VWM 41VC TO236AB | SOT-23 | PESD2CAN,215 | Nexperia | - | C75176 | - | 2 | 40 | 45 | LCSC | 0.1464 | 6.588
31 | Diode | D14 | 16A 20V 7V 5V@Max Unidirectional SOT-23 TVS ROHS | Sot-23 | ESD5302F-3/TR | WILLSEMI | - | C239643 | - | 1 | 20 | 30 | LCSC | 0.0864 | 2.592
32 | TVS Diode | D15 | TVS DIODE 48VWM 77.4VC DO214AC | SMA | SMAJ48A | Littelfuse | - | C223991 | - | 1 | 20 | 25 | LCSC | 0.1709 | 4.2725
33 | TVS Diode | D16, D18 | TVS DIODE 3.3VWM 11.5VC MICROSMP | MicroSMP | MSP3V3HM3/89A | Vishay Intertech | - | C241899 | - | 2 | 40 | 45 | LCSC | 0.1135 | 5.1075
34 | TVS Diode | D17 | TVS DIODE 12VWM 19.9VC MICROSMP | MicroSMP | MSMP12A-M3/89A | Vishay Intertech | - | C1973858 | - | 1 | 20 | 21 | LCSC | 0.0591 | 1.2411
35 | ESD Diode | D19 | TVS DIODE 5.25VWM 17VC SOT23-6 | SOT-23-6 | USBLC6-4SC6 | STMicroelectronics | - | C111212 | - | 1 | 20 | 25 | LCSC | 0.1725 | 4.3125
36 | ESD Diode | D20, D21 | TVS DIODE 5.25VWM 17VC SOT666 | SOT-666 | USBLC6-2P6 | STMicroelectronics | - | C15999 | - | 2 | 40 | 45 | LCSC | 0.2072 | 9.324
37 | Zener Diode | D22 | ±5% Single 15.3V~17.1V 500mW 16V SOD-123 Zener Diodes ROHS | SOD-123 | BZT52C16 | Shikues | - | C216724 | - | 1 | 20 | 50 | LCSC | 0.0141 | 0.705
38 | Fuse | F1 | FUSE BOARD MNT 15A 125VAC 32VDC | Custom | 0685H9150-01 | Bel | 12D2150E | C182976 | - | 1 | 20 | 30 | LCSC | 0.056 | 1.68
39 | Inductor | FB1, FB2, FB3, FB4 | Ferrite Beads Multi-Layer 120Ohm 25% 100MHz 2A 45mOhm DCR 0603 Automotive T/R | IND 0603 | MPZ1608S121ATDH5 | TDK | - | C307770 | - | 4 | 80 | 100 | LCSC | 0.0295 | 2.95
40 | USB Connector | J1 | USB 3.0 3A 1 Brick nogging 24 Female -35℃~+75℃ Type-C SMD USB Connectors ROHS | Custom | MC-318FB | SOFNG | - | C2977724 | - | 1 | 20 | 21 | LCSC | 0.5356 | 11.2476
41 | Ethernet Connector | J2, J5 | CONN MOD JACK 8P8C VERT UNSHLD | Custom | 85511-5001 | Molex | - | - | - | 2 | 40 | 42 | Digikey | 2.249 | 94.458
42 | Header | J3 | CONN HEADER SMD 26POS 1.27MM | Custom | M55-7012642R | Harwin | - | - | - | 1 | 20 | 21 | Mouser | 1.2 | 25.2
43 | Header | J4 | CONN HEADER VERT 4POS 2.5MM | Custom | B4B-XH-A(LF)(SN) | JST | - | C144395 | - | 1 | 20 | 30 | LCSC | 0.0465 | 1.395
44 | JST Connector | J6 | CONN HEADER SMD 3POS 1.25MM | Custom | 533980367 | Molex | - | - | - | 1 | 20 | 21 | Digikey | 1.167 | 24.507
45 | JST Connector | J7 | 1x2P 1 1.25mm Male pin 2 -25℃~+85℃ 1A Straight Plugin,P=1.25mm Wire To Board / Wire To Wire Connector ROHS | Custom | A1251WV-02P | HR(Joint Tech Elec) | - | C462105 | - | 1 | 20 | 20 | LCSC | 0.0687 | 1.374
46 | JST Connector | J11 | CONN HEADER VERT 4POS 3.96MM | Custom | B4P-VH-FB-B(LF)(SN) | JST | - | C157995 | - | 1 | 20 | 25 | LCSC | 0.2044 | 5.11
47 | Inductor | L1 | Inductor Power Shielded Wirewound 220uH 20% 1KHz Ferrite 1.3A 310mOhm DCR Blister T/R | Custom | SLF12575T-221M1R3-PF | TDK | - | C93225 | 220uH | 1 | 20 | 21 | LCSC | 0.4563 | 9.5823
48 | Inductor | L2 | 1A 33uH ±20% 356mΩ SMD Power Inductors ROHS | Custom | PNLS5020-330 | DMBJ | - | C2849490 | 33uH | 1 | 20 | 25 | LCSC | 0.1012 | 2.53
49 | Inductor | L3 | 1.5A 3.9uH ±20% 1.4A SMD,3x3mm Power Inductors ROHS | Custom | FNR3015S3R9MT | cjiang | - | C167751 | 3.9uH | 1 | 20 | 30 | LCSC | 0.0392 | 1.176
50 | LED | LED1 | Standard LEDs - SMD SMD LED Red/Grn/Blue 625/1550/260 mcd | Custom | LTST-G683GEBW | Vishay Lite-On | - | - | - | 1 | 20 | 30 | Chipmall | 0.156 | 4.68
51 | LED Glass Pipe | - | LIGHT PIPE VERT 0.500" RND FACE | Custom | VLP-500-R | Bivar Inc. | - | - | - | 1 | 20 | 20 | Digikey | 0.435 | 8.7 | Mounting Holes required in design
52 | Connector | P1, P2 | XT60 CONNECTORS MALE/FEMALE PAIR | Custom | PRT-10474 | SparkFun | - | - | - | 2 | 40 | 42 | Pololu | 1.58 | 66.36
53 | Test Point | P3, P4, P5, P6 | Test Point ON | Custom | TEST POINT | - | - | - | - | 4 | 80 | 88 | - | - | - | DO NOT MOUNT
54 | Mosfet | Q1, Q2, Q3, Q4 | 40V 6A 25mΩ@10V,6A 1.9W 1.6V@250uA 76pF@15V 2 N-Channel 1.013nF@15V 9.8nC@4.5V -55℃~+150℃@(Tj) SOP-8 MOSFETs ROHS | SOP-8 | AO4882-MS | MSKSEMI | - | C2847038 | - | 4 | 80 | 85 | LCSC | 0.2174 | 18.479
55 | MOSFET | Q5 | MOSFET P CH 60V 10A DPAK | DPAK | STD10P6F6 | STMicroelectronics | - | C457501 | - | 1 | 20 | 21 | LCSC | 1.6523 | 34.6983
56 | Resistor | R1, R2 | RES SMD 5.1K OHM 5% 1/10W 0603 | Res0603 | RC0603JR-075K1L | Yageo | - | C14677 | 5.1K | 2 | 40 | 100 | LCSC | 0.001 | 0.1
57 | Resistor | R3 | Res 0603 3.9K Ohm 1% 0.1W(1/10W) ±100ppm/°C Pad SMD T/R | Res0603 | RC0603FR-073K9L | Yageo | - | C114616 | 3.9K | 1 | 20 | 100 | LCSC | 0.0014 | 0.14
58 | Resistor | R4 | 100mW 50V ±1% ±100ppm/℃ -55℃~+155℃ 7.87kΩ 0603 Chip Resistor - Surface Mount ROHS | Res0603 | RS-03K7871FT | FH | - | C322001 | 7.87k | 1 | 20 | 100 | LCSC | 0.0016 | 0.16
59 | Resistor | R5, R32 | RES SMD 0R, 1%, 0.1W, 0603 | Res0603 | RC0603FR-070RL | Yageo | - | C100044 | 0R | 2 | 40 | 100 | LCSC | 0.0014 | 0.14
60 | Resistor | R6, R7, R8, R9 | RES SMD 47OHM 0.1W 0603 | Res0603 | RC0603FR-0747RL | Yageo | - | C114623 | 47R | 4 | 80 | 100 | LCSC | 0.0013 | 0.13
61 | Resistor | R10 | RES SMD 4.7K OHM 1% 1/20W 0201 | Res-0201 | RC0201FR-074K7L | Yageo | - | C138135. | 4.7K | 1 | 20 | 100 | LCSC | 0.0009 | 0.09
62 | Resistor | R11 | RES SMD 402 OHM 0.1% 1/10W 0603 | Res0603 | RT0603BRE07402RL | Yageo | - | C849745 | 402R | 1 | 20 | 40 | LCSC | 0.026 | 1.04
63 | Resistor | R12, R13 | 2W 50mΩ ±1% 2512 Current Sense Resistors/Shunt Resistors ROHS | RES 2512 | CRH2512FR050E04Z | Ever Ohms Tech | - | C176035 | 50mR | 2 | 40 | 45 | LCSC | 0.0291 | 1.3095
64 | Resistor | R14, R15, R16, R17, R18, R19, R20, R26 | RES SMD 22HM 1/10W 0603 | Res0603 | 0603WAF220JT5E | UNI-ROYAL | - | C23345 | 22R | 8 | 160 | 200 | LCSC | 0.0011 | 0.22
65 | Resistor | R21, R24 | RES SMD 150K OHM 5% 1/10W 0603 | Res0603 | AC0603JR-07150KL | Yageo | - | - | 150K | 2 | 40 | 41 | Chipsmall | 0.00498 | 0.20418
66 | Resistor | R22 | RES SMD 100 OHM 1% 1/10W 0603 | Res0603 | RC0603FR-07100RL | Yageo | - | - | 100R | 1 | 20 | 21 | Chipmall | 0.0042 | 0.0882
67 | Resistor | R23 | RES SMD 2.2OHM 0603 | Res0603 | ERJ-3GEYJ2R2V | Panasonic | - | - | 2R2 | 1 | 20 | 50 | Chipmall | 0.00467 | 0.2335
68 | Resistor | R29 | RES SMD 127K OHM 1% 1/10W 0603 | Res0603 | RT0603FRE07127KL | Yageo | ARG03FTC1273 | C217715 | 127K | 1 | 20 | 50 | LCSC | 0.0069 | 0.345
69 | Resistor | R30, R31 | Res Thick Film 0603 100K Ohm 5% 1/10W 100ppm/C Molded SMD SMD Paper T/R | Res0603 | RC0603JR-07100KL | Yageo | - | C100048 | 100K | 2 | 40 | 100 | LCSC | 0.0011 | 0.11
70 | Resistor | R33, R46 | RES SMD 51R 100mW 0603 | Res0603 | RC0603FR-0751RL | Yageo | - | C114628 | 51R | 2 | 40 | 100 | LCSC | 0.0015 | 0.15
71 | Resistor | R34 | RES SMD 150OHM 1/10W 0603 | Res0603 | RC0603FR-07150RL | Yageo |  | C114608 | 150R | 1 | 20 | 100 | LCSC | 0.0015 | 0.15
72 | Resistor | R35, R39 | RES SMD 2K OHM 1% 1/10W 0603 | Res0603 | RC0603FR-072KL | Yageo | - | C105576 | 2K | 2 | 40 | 100 | LCSC | 0.0015 | 0.15
73 | Resistor | R36 | Res SMD 0603 51.1K Ohm 0.1% 1/10W | Res0603 | ERA-3AEB5112V | Panasonic | - | - | 51.1K | 1 | 20 | 25 | TME | 0.0854 | 2.135
74 | Resistor | R37 | RES SMD 110K OHM 0.5% 1/10W 0603 | Res0603 | 0603WAD1103T5E | UNI-ROYAL | - | C423090 | 110K | 1 | 20 | 50 | LCSC | 0.0038 | 0.19
75 | Resistor | R38, RF1, RF2, RF3, RF4, RF5 | RES SMD 10K Ohm 1% 1/10W 0603 | Res0603 | RC0603FR-0710KL | Yageo | - | C98220 | 10K | 6 | 120 | 200 | LCSC | 0.0012 | 0.24
76 | Resistor | R40 | ±1% 1/10W Thick Film Resistors 75V ±100ppm/℃ -55℃~+155℃ 1.2kΩ 0603 Chip Resistor - Surface Mount ROHS | Res0603 | 0603WAF1201T5E | UNI-ROYAL | - | C22765 | 1.2K | 1 | 20 | 100 | LCSC | 0.001 | 0.1
77 | Resistor | R41 | ±1% 1/10W Thick Film Resistors 75V ±600ppm/℃ -55℃~+155℃ 0.33Ω 0603 Chip Resistor - Surface Mount ROHS | Res0603 | RTT03R330FTP | RALEC | - | C103893 | 0.33R | 1 | 20 | 50 | LCSC | 0.0043 | 0.215
78 | Switch | SW1 | Memontary Tactile Push Button Switch 6X6X4.3 / 4.5 / 5/6/7/8/9/10 / 13mm SMD | Custom | Tactile Switch 13mm Actuator | WIN ELEC-TECH CO., LTD | - | - | - | 1 | 20 | 22 | Ali-E | 1.42 | 1.42
79 | Transformer | T1 | XFRMR ISOL BUCK DC/DC CONV SMD | Custom | 750314597 | Wurth Electronics Midcom | - | - | - | 1 | 20 | 21 | Mouser | 3.81 | 80.01
80 | IC | U1 | IC REG BUCK FLYBCK ADJ 12WSON | Custom | LM5160ADNTR | Texas Instruments | - | - | - | 1 | 20 | 21 | Winsource | 2.48 | 52.08
81 | IC | U2 | IC REG BUCK 3.3V 2A TSOT26 | TSOT-23-6 | AP63203WU-7 | Diodes |  | C780769 | - | 1 | 20 | 21 | LCSC | 0.2816 | 5.9136
82 | IC | U3 | NO Step-down type 1 Step-down 1V~29.4V 7V~42V 3A 300kHz SOIC-8_EP_150mil DC-DC Converters ROHS | 8-HTSOP-J | BD9876AEFJ-E2 | ROHM Semicon | - | C79958 | - | 1 | 20 | 21 | LCSC | 0.3071 | 6.4491
83 | IC | U4 | IC REG CHARGE PUMP 5V 140MA 6SON | 6-SON | TPS60150DRVR | Texas Instruments | - | - | - | 1 | 20 | 21 | Winsource | 3.637 | 76.377
84 | IC | U5 | 1.5-A boost, buck, inverting switching regulator, operation from 0°C to 70°C 8-SOIC 0 to 70 | SOIC-8 | MC34063ADR | Texas Instruments | - | C100023 | - | 1 | 20 | 25 | LCSC | 0.3463 | 8.6575
85 | IC | U6 | IC MTR DRVR BIPOLAR 8-60V 48TQFP | 48-tqfp-ep (7x7) | TMC5160A-TA-T | Trinamic | - | C516354 | - | 1 | 20 | 21 | LCSC | 7.4638 | 156.7398 | Will be provided by Robotshop for prototyping
86 | IC | U7 | IC RTD TO DIGITAL CONVERT 20QFN | QFN-20-EP(5x5) | MAX31865ATP+ | Maxim | - | C404011 | - | 1 | 20 | 21 | LCSC | 2.6155 | 54.9255
87 | IC | U8 | DGTL ISO 3000VRMS 4CH GP 16SSOP | 16-SSOP | ISO7740FDBQR | Texas Instruments | - | C544482 | - | 1 | 20 | 21 | LCSC | 6.2301 | 130.8321
88 | IC | U9 | AUTOMOTIVE, GENERAL-PURPOSE, 50- | 16-SOIC | ISO6762FQDWRQ1 | Texas Instruments | - | C5216383 | - | 1 | 20 | 21 | LCSC | 4.7155 | 99.0255
89 | IC | U10 | IC BUS BUFFER TRI-ST QD 14TSSOP | 14-TSSOP | SN74LVTH125PWR | Texas Instruments | - | C7042 | - | 1 | 20 | 21 | LCSC | 0.3914 | 8.2194
|  | Approved | [10 empty] | SUM |  | 1163.612
|  | Notes | [10 empty] | PER BOARD COST |  | 58.1806